## PartsData
Part	Part Desc.	Purpose Desc.	Data Links
ICE40LP384-SG32	FPGA
W25X40CLUXIG-TR	4Mbit SPI Config Flash
MCP131T-315E/LB	Reset Controller/ Supervisor	Reset, Power OK
YF4016M00033T1521024:	16MHz CMOS Oscillator	FPGA Clock
NCP114AMX120TCG	1.2V LDO	Core Voltage
MCM3400A-TP	2N-CH MOSFET Array	Status LED Driver
513389873	10 Position Mezzanine	Programming	Board-to-Board Connectors Part 513389873 | Molex
559099872		Mates with ABOVE	Board-to-Board Connectors Part 559099872 | Molex	NOT PRESENT
5017450401		Board Mating	Board-to-Board Connectors Part 5017450401 | Molex
513380474	40 Position Mezzanine	Mates with ABOVE	Board-to-Board Connectors Part 513380474 | Molex	NOT PRESENT

## J1
Pin No.	Desc.	Pin No.	Desc.
1	GND	6	Flash/FPGA Slave Select
2	3V3	7	Config Reset
3	Flash SDO / FPGA SDI	8	Flash Hold
4	Flash SDI / FPGA SDO	9	N.C.
5	Serial Clock	10	GND

In Circuit Flash Program Connection
V2 (Iter. From ICEDEMON board)

## J2
Part No.	Desc.	Part No.	Desc.
1	GND	21	GND
2	3V3	22
3	IO 18	23
4	IO 19	24
5	IO 20	25
6	IO 22	26
7	IO 23	27
8	IO 26	28
9	IO 27	29	IO 15 / SCK
10		30	IO 14 / SS
11	1V2	31	IO 13 / FPGA SDI / Flash SDO
12	Flash Hold	32	IO 12 / FPGA SDO / Flash SDI
13	Config Done	33	IO 8
14	Config Reset	34	IO 7
15	Clock Enable	35	IO 6
16	IO 29	36	IO 5
17	IO 30	37	IO 2
18	IO 31	38	IO 1
19	IO 32	39	3V3
20	GND	40	GND